## 換算シート
簡易版「エネルギー使用量・CO2排出量換算シート」
| 種類 |  |  |  | 使用量 |  | 単位当たり発熱量 |  | 熱量 | 原油換算 | 原油換算使用量 | 排出係数 |  | 二酸化炭素 排出量
[5 empty] | ① |  | ② |  | ③=①×② | ④ | ⑤=①×②×④ | ⑥ |  | ⑦=①×②×⑥ ×44/12
[5 empty] | 数値 | 単位 |  | 単位 | GJ | kL/GJ | kL |  | 単位 | t-CO2
エネルギー起源CO2 | 燃料 | 原油（コンデンセートを除く） |  |  |  | kL | 38.2 | GJ/kL | 0 | 0.0258 | 0 | 0.0187 | t-C/GJ | 0
|  | 原油のうちコンデンセート（ＮＧＬ） |  |  |  | kL | 35.3 | GJ/kL | 0 |  | 0 | 0.0184 | t-C/GJ | 0
|  | 揮発油（ガソリン） |  |  |  | kL | 34.6 | GJ/kL | 0 |  | 0 | 0.0183 | t-C/GJ | 0
|  | ナフサ |  |  |  | kL | 33.6 | GJ/kL | 0 |  | 0 | 0.0182 | t-C/GJ | 0
|  | 灯油 |  |  |  | kL | 36.7 | GJ/kL | 0 |  | 0 | 0.0185 | t-C/GJ | 0
|  | 軽油 |  |  |  | kL | 37.7 | GJ/kL | 0 |  | 0 | 0.0187 | t-C/GJ | 0
|  | Ａ重油 |  |  |  | kL | 39.1 | GJ/kL | 0 |  | 0 | 0.0189 | t-C/GJ | 0
|  | Ｂ・Ｃ重油 |  |  |  | kL | 41.9 | GJ/kL | 0 |  | 0 | 0.0195 | t-C/GJ | 0
|  | 石油アスファルト |  |  |  | t | 40.9 | GJ/t | 0 |  | 0 | 0.0208 | t-C/GJ | 0
|  | 石油コークス |  |  |  | t | 29.9 | GJ/t | 0 |  | 0 | 0.0254 | t-C/GJ | 0
|  | 石油ガス | 液化石油ガス（ＬＰＧ） |  |  | t | 50.8 | GJ/t | 0 |  | 0 | 0.0161 | t-C/GJ | 0
|  |  | 石油系炭化水素ガス |  |  | 千Nｍ3 | 44.9 | GJ/千Nｍ3 | 0 |  | 0 | 0.0142 | t-C/GJ | 0
|  | 可燃性天然ガス | 液化天然ガス（LNG) |  |  | t | 54.6 | GJ/t | 0 |  | 0 | 0.0135 | t-C/GJ | 0
|  |  | その他可燃性天然ガス |  |  | 千Nｍ3 | 43.5 | GJ/千Nｍ3 | 0 |  | 0 | 0.0139 | t-C/GJ | 0
|  | 石炭 | 原料炭 |  |  | t | 29 | GJ/t | 0 |  | 0 | 0.0245 | t-C/GJ | 0
|  |  | 一般炭 |  |  | t | 25.7 | GJ/t | 0 |  | 0 | 0.0247 | t-C/GJ | 0
|  |  | 無煙炭 |  |  | t | 26.9 | GJ/t | 0 |  | 0 | 0.0255 | t-C/GJ | 0
|  | 石炭コークス |  |  |  | t | 29.4 | GJ/t | 0 |  | 0 | 0.0294 | t-C/GJ | 0
|  | コールタール |  |  |  | t | 37.3 | GJ/t | 0 |  | 0 | 0.0209 | t-C/GJ | 0
|  | コークス炉ガス |  |  |  | 千Nｍ3 | 21.1 | GJ/千Nｍ3 | 0 |  | 0 | 0.011 | t-C/GJ | 0
|  | 高炉ガス |  |  |  | 千Nｍ3 | 3.41 | GJ/千Nｍ3 | 0 |  | 0 | 0.0266 | t-C/GJ | 0
|  | 転炉ガス |  |  |  | 千Nｍ3 | 8.41 | GJ/千Nｍ3 | 0 |  | 0 | 0.0384 | t-C/GJ | 0
|  | その他燃料 | 都市ガス（※） | 13A:45MJ/m3 |  | 千Nｍ3 | 45 | GJ/千Nｍ3 | 0 |  | 0 | 0.0136 | t-C/GJ | 0
|  |  |  | 13A:43.12MJ/m3 |  | 千Nｍ3 | 43.12 | GJ/千Nｍ3 | 0 |  | 0 | 0.0136 | t-C/GJ | 0
|  |  |  | 13A:46.04MJ/m3 |  | 千Nｍ3 | 46.04 | GJ/千Nｍ3 | 0 |  | 0 | 0.0136 | t-C/GJ | 0
|  |  |  | 12A:41.86MJ/m3 |  | 千Nｍ3 | 41.86 | GJ/千Nｍ3 | 0 |  | 0 | 0.0136 | t-C/GJ | 0
|  |  |  | 6A:29.30MJ/m3 |  | 千Nｍ3 | 29.3 | GJ/千Nｍ3 | 0 |  | 0 | 0.0136 | t-C/GJ | 0
[9 empty] | 0 |  | 0 |  |  | 0
[9 empty] | 0 |  | 0 |  |  | 0
|  | 小計 | [6 empty] | 0 |  | 0 |  |  | 0
| 熱 |  |  |  | ① |  | ② |  | ③=①×② | ④ | ⑤=①×②×④ | ⑥ |  | ⑦=①×⑥
|  | 産業用蒸気 |  |  |  | GJ | 1.02 | GJ/GJ | 0 | 0.0258 | 0 | 0.06 | t-CO2/GJ | 0
|  | 産業用以外の蒸気 |  |  |  | GJ | 1.36 | GJ/GJ | 0 |  | 0 | 0.057 | t-CO2/GJ | 0
|  | 温水 |  |  |  | GJ | 1.36 | GJ/GJ | 0 |  | 0 | 0.057 | t-CO2/GJ | 0
|  | 冷水 |  |  |  | GJ | 1.36 | GJ/GJ | 0 |  | 0 | 0.057 | t-CO2/GJ | 0
|  | 再生可能エネルギーの環境価値を移転した熱 |  |  |  | GJ | [5 empty] | 0.057 | t-CO2/GJ | 0
|  | 小計 | [6 empty] | 0 |  | 0 |  |  | 0
| 電気 | 一般電気 事業者 | 昼間（8時～22時） |  |  | 千kWh | 9.97 | GJ/千kWh | 0 | 0.0258 | 0 | 0.495 | t-CO2/千kWh | 0
|  |  | 夜間（22時～翌8時） |  |  | 千kWh | 9.28 | GJ/千kWh | 0 |  | 0 | 0.495 | t-CO2/千kWh | 0
|  | その他の買電 |  |  |  | 千kWh | 9.76 | GJ/千kWh | 0 |  | 0 | 0.386 | t-CO2/千kWh | 0
|  | 再生可能エネルギーの環境価値を移転した電気 |  |  |  | 千kWh | [5 empty] | 0.386 | t-CO2/千kWh | 0
|  | 再生可能エネルギーを自家消費した 電気 |  |  |  | 千kWh | [5 empty] | -0.193 | t-CO2/千kWh | 0
|  | 小計 | [6 empty] | 0 |  | 0 |  |  | 0
| 外部供給 | 自ら生成した熱の供給 |  |  |  | GJ | [7 empty] | 0
|  | 自ら生成した電力の供給 |  |  |  | 千kWh | [7 empty] | 0
|  | 小計 | [11 empty] | 0
コージェネレーションシステムの利用
| 合計 | [7 empty] | 0 | 0.0258 | 0 |  |  | 0
日本工業規格Ａ列４番
対象事業所で使用しているエネルギー種類別に、該当する項目に数値を入力ください。 （注）単位にご注意ください。

## Sheet1 (hidden)
A(1) | nendo | jigyoushaNo | jigyoushoNo | shubetu | jigyoushomei | jigyoushosu | sikuchouson | tiban | ona | sangyoubunrui | bunruiNo | jigyounaiyou | nobeyuka | shouhyou | keikakusiki | keikakushuki | enekimokuhyo | sonotamokuhyo | jougen | mokuhyo | kubun
| #REF! | #REF! | #REF! | #REF! | #REF! | #REF! | #REF! | #REF! | #REF! | #REF! | #REF! | #REF! | #REF! | #REF! | #REF! | #REF! | #REF! | #REF! | #REF! | #REF! | #REF!
A(2) | eneki22 | eneki23 | eneki24 | eneki25 | eneki26 | hiene22 | hiene23 | hiene24 | hiene25 | hiene26 | NH322 | NH323 | NH324 | NH325 | NH326 | N2O22 | N2O23 | N2O24 | N2O25 | N2O26 | HFC22 | HFC23 | HFC24 | HFC25 | HFC26 | PFC22 | PFC23 | PFC24 | PFC25 | PFC26 | SF622 | SF623 | SF624 | SF625 | SF626 | tani22 | tani23 | tani24 | tani25 | tani26 | seisan | seisan21 | seisan22 | seisan23 | seisan24 | seisan25 | seisan26 | shuka | shuka21 | shuka22 | shuka23 | shuka24 | shuka25 | shuka26 | ninzu | ninzu21 | ninzu22 | ninzu23 | ninzu24 | ninzu25 | ninzu26 | yuka | yuka21 | yuka22 | yuka23 | yuka24 | yuka25 | yuka26 | sonotaname | sonotatani | sonota21 | sonota22 | sonota23 | sonota24 | sonota25 | sonota26
| #REF! | #REF! | #REF! | #REF! | #REF! | #REF! | #REF! | #REF! | #REF! | #REF! | #REF! | #REF! | #REF! | #REF! | #REF! | #REF! | #REF! | #REF! | #REF! | #REF! | #REF! | #REF! | #REF! | #REF! | #REF! | #REF! | #REF! | #REF! | #REF! | #REF! | #REF! | #REF! | #REF! | #REF! | #REF! | #REF! | #REF! | #REF! | #REF! | #REF! | #REF! | #REF! | #REF! | #REF! | #REF! | #REF! | #REF! | #REF! | #REF! | #REF! | #REF! | #REF! | #REF! | #REF! | #REF! | #REF! | #REF! | #REF! | #REF! | #REF! | #REF! | #REF! | #REF! | #REF! | #REF! | #REF! | #REF! | #REF! | #REF! | #REF! | #REF! | #REF! | #REF! | #REF! | #REF! | #REF!
1-1(23)nenryo | genyu | NGL | gasorin | nahusa | toyu | keiyu | juyuA | juyuBC | asufaruto | sekyukokusu | LPG | tankasuisogasu | LNG | tennengasu | genryou | ipan | muen | sekitankokusu | korutaru | kokusurogasu | kourogasu | tenrogasu | 13A45 | 13A43.12 | 13A46.04 | 12A41.86 | 6A29.3 | sonota1 | sonota2 | sangyoujouki | igaijouki | onsui | reisui | itennetu | hiruma | yakan | sonotadenki | itendenki | jikadenki | netukyokyu | denkikyokyu
| 0 | 0 | 0 | 0 | 0 | 0 | 0 | 0 | 0 | 0 | 0 | 0 | 0 | 0 | 0 | 0 | 0 | 0 | 0 | 0 | 0 | 0 | 0 | 0 | 0 | 0 | 0 | 0 | 0 | 0 | 0 | 0 | 0 | 0 | 0 | 0 | 0 | 0 | 0 | 0 | 0
1-1(23)hoka | sonota1Name | sonota1siyoutani | sonota1neturyo | sonota1neturyotani | sonota1keisu | sonota2Name | sonota2siyoutani | sonota2neturyo | sonota2neturyotani | sonota2keisu | seiseinetukeisu | seiseidenkikeisu | kojene
| 0 | 0 | 0 | 0 | 0 | 0 | 0 | 0 | 0 | 0 | 0 | 0 | 0
1-1(24)nenryo | genyu | NGL | gasorin | nahusa | toyu | keiyu | juyuA | juyuBC | asufaruto | sekyukokusu | LPG | tankasuisogasu | LNG | tennengasu | genryou | ipan | muen | sekitankokusu | korutaru | kokusurogasu | kourogasu | tenrogasu | 13A45 | 13A43.12 | 13A46.04 | 12A41.86 | 6A29.3 | sonota1 | sonota2 | sangyoujouki | igaijouki | onsui | reisui | itennetu | hiruma | yakan | sonotadenki | itendenki | jikadenki | netukyokyu | denkikyokyu
| #REF! | #REF! | #REF! | #REF! | #REF! | #REF! | #REF! | #REF! | #REF! | #REF! | #REF! | #REF! | #REF! | #REF! | #REF! | #REF! | #REF! | #REF! | #REF! | #REF! | #REF! | #REF! | #REF! | #REF! | #REF! | #REF! | #REF! | #REF! | #REF! | #REF! | #REF! | #REF! | #REF! | #REF! | #REF! | #REF! | #REF! | #REF! | #REF! | #REF! | #REF!
1-1(24)hoka | sonota1Name | sonota1siyoutani | sonota1neturyo | sonota1neturyotani | sonota1keisu | sonota2Name | sonota2siyoutani | sonota2neturyo | sonota2neturyotani | sonota2keisu | seiseinetukeisu | seiseidenkikeisu | kojene
| 0 | #REF! | #REF! | #REF! | #REF! | 0 | #REF! | #REF! | #REF! | #REF! | #REF! | #REF! | #REF!
1-1(25)nenryo | genyu | NGL | gasorin | nahusa | toyu | keiyu | juyuA | juyuBC | asufaruto | sekyukokusu | LPG | tankasuisogasu | LNG | tennengasu | genryou | ipan | muen | sekitankokusu | korutaru | kokusurogasu | kourogasu | tenrogasu | 13A45 | 13A43.12 | 13A46.04 | 12A41.86 | 6A29.3 | sonota1 | sonota2 | sangyoujouki | igaijouki | onsui | reisui | itennetu | hiruma | yakan | sonotadenki | itendenki | jikadenki | netukyokyu | denkikyokyu
| #REF! | #REF! | #REF! | #REF! | #REF! | #REF! | #REF! | #REF! | #REF! | #REF! | #REF! | #REF! | #REF! | #REF! | #REF! | #REF! | #REF! | #REF! | #REF! | #REF! | #REF! | #REF! | #REF! | #REF! | #REF! | #REF! | #REF! | #REF! | #REF! | #REF! | #REF! | #REF! | #REF! | #REF! | #REF! | #REF! | #REF! | #REF! | #REF! | #REF! | #REF!
1-1(25)hoka | sonota1Name | sonota1siyoutani | sonota1neturyo | sonota1neturyotani | sonota1keisu | sonota2Name | sonota2siyoutani | sonota2neturyo | sonota2neturyotani | sonota2keisu | seiseinetukeisu | seiseidenkikeisu | kojene
| 0 | #REF! | #REF! | #REF! | #REF! | 0 | #REF! | #REF! | #REF! | #REF! | #REF! | #REF! | #REF!
1-1(26)nenryo | genyu | NGL | gasorin | nahusa | toyu | keiyu | juyuA | juyuBC | asufaruto | sekyukokusu | LPG | tankasuisogasu | LNG | tennengasu | genryou | ipan | muen | sekitankokusu | korutaru | kokusurogasu | kourogasu | tenrogasu | 13A45 | 13A43.12 | 13A46.04 | 12A41.86 | 6A29.3 | sonota1 | sonota2 | sangyoujouki | igaijouki | onsui | reisui | itennetu | hiruma | yakan | sonotadenki | itendenki | jikadenki | netukyokyu | denkikyokyu
| #REF! | #REF! | #REF! | #REF! | #REF! | #REF! | #REF! | #REF! | #REF! | #REF! | #REF! | #REF! | #REF! | #REF! | #REF! | #REF! | #REF! | #REF! | #REF! | #REF! | #REF! | #REF! | #REF! | #REF! | #REF! | #REF! | #REF! | #REF! | #REF! | #REF! | #REF! | #REF! | #REF! | #REF! | #REF! | #REF! | #REF! | #REF! | #REF! | #REF! | #REF!
1-1(26)hoka | sonota1Name | sonota1siyoutani | sonota1neturyo | sonota1neturyotani | sonota1keisu | sonota2Name | sonota2siyoutani | sonota2neturyo | sonota2neturyotani | sonota2keisu | seiseinetukeisu | seiseidenkikeisu | kojene
| 0 | #REF! | #REF! | #REF! | #REF! | 0 | #REF! | #REF! | #REF! | #REF! | #REF! | #REF! | #REF!
1-2(23)sonotanenryo | haiyu | seni | gomutaiya | pura | sonotapura | RPF | RDF | neuryohaiyu | nenryopurayu | nenryoRPF | nenryoRDF | semento | seisekaisekai | seisekaidoro | sodasekai | sodadoro | sodahaiseizou | sodahaisiyo | NH3sekitan | NH3nahusa | NH3sekiyukokusu | NH3LPG | NH3LNG | NH3tennengasu | NH3kokusugasu | NH3tankasuisogasu | sirikon | Caseizou | Cakangen | etiren | asetiren | soko | doraiaisu | hunmuki | sonota1 | sonota2 | sonota3 | NH3 | N2O | HFC1 | HFC2 | PFC1 | PFC2 | SF6
| #REF! | #REF! | #REF! | #REF! | #REF! | #REF! | #REF! | #REF! | #REF! | #REF! | #REF! | #REF! | #REF! | #REF! | #REF! | #REF! | #REF! | #REF! | #REF! | #REF! | #REF! | #REF! | #REF! | #REF! | #REF! | #REF! | #REF! | #REF! | #REF! | #REF! | #REF! | #REF! | #REF! | #REF! | #REF! | #REF! | #REF! | #REF! | #REF! | #REF! | #REF! | #REF! | #REF! | #REF!
1-2(23)sonotahoka | sonota1Name | sonota1siyoutani | sonota1keisu | sonota1keisutani | sonota2Name | sonota2siyoutani | sonota2keisu | sonota2keisutani | sonota3Name | sonota3siyoutani | sonota3keisu | sonota3keisutani | HFC1Name | HFC1siyoutani | HFC1keisu | HFC1keisutani | HFC2Name | HFC2siyoutani | HFC2keisu | HFC2keisutani | #REF! HFC22: PFC1Name; #REF! HFC23: PFC1siyoutani; #REF! HFC24: PFC1keisu; #REF! HFC25: PFC1keisutani; #REF! HFC26: PFC2Name; #REF! PFC22: PFC2siyou; #REF! PFC23: PFC2keisu; #REF! PFC24: PFC2keisutani
| #REF! | #REF! | #REF! | #REF! | #REF! | #REF! | #REF! | #REF! | #REF! | #REF! | #REF! | #REF! | #REF! | #REF! | #REF! | #REF! | #REF! | #REF! | #REF! | #REF! | #REF! HFC22: #REF!; #REF! HFC23: #REF!; #REF! HFC24: #REF!; #REF! HFC25: #REF!; #REF! HFC26: #REF!; #REF! PFC22: #REF!; #REF! PFC23: #REF!; #REF! PFC24: #REF!
1-2(24)sonotanenryo | haiyu | seni | gomutaiya | pura | sonotapura | RPF | RDF | neuryohaiyu | nenryopurayu | nenryoRPF | nenryoRDF | semento | seisekaisekai | seisekaidoro | sodasekai | sodadoro | sodahaiseizou | sodahaisiyo | NH3sekitan | NH3nahusa | NH3sekiyukokusu | NH3LPG | NH3LNG | NH3tennengasu | NH3kokusugasu | NH3tankasuisogasu | sirikon | Caseizou | Cakangen | etiren | asetiren | soko | doraiaisu | hunmuki | sonota1 | sonota2 | sonota3 | NH3 | N2O | HFC1 | HFC2 | PFC1 | PFC2 | SF6
| #REF! | #REF! | #REF! | #REF! | #REF! | #REF! | #REF! | #REF! | #REF! | #REF! | #REF! | #REF! | #REF! | #REF! | #REF! | #REF! | #REF! | #REF! | #REF! | #REF! | #REF! | #REF! | #REF! | #REF! | #REF! | #REF! | #REF! | #REF! | #REF! | #REF! | #REF! | #REF! | #REF! | #REF! | #REF! | #REF! | #REF! | #REF! | #REF! | #REF! | #REF! | #REF! | #REF! | #REF!
1-2(24)sonotahoka | sonota1Name | sonota1siyoutani | sonota1keisu | sonota1keisutani | sonota2Name | sonota2siyoutani | sonota2keisu | sonota2keisutani | sonota3Name | sonota3siyoutani | sonota3keisu | sonota3keisutani | HFC1Name | HFC1siyoutani | HFC1keisu | HFC1keisutani | HFC2Name | HFC2siyoutani | HFC2keisu | HFC2keisutani | #REF! HFC22: PFC1Name; #REF! HFC23: PFC1siyoutani; #REF! HFC24: PFC1keisu; #REF! HFC25: PFC1keisutani; #REF! HFC26: PFC2Name; #REF! PFC22: PFC2siyou; #REF! PFC23: PFC2keisu; #REF! PFC24: PFC2keisutani
| #REF! | #REF! | #REF! | #REF! | #REF! | #REF! | #REF! | #REF! | #REF! | #REF! | #REF! | #REF! | #REF! | #REF! | #REF! | #REF! | #REF! | #REF! | #REF! | #REF! | #REF! HFC22: #REF!; #REF! HFC23: #REF!; #REF! HFC24: #REF!; #REF! HFC25: #REF!; #REF! HFC26: #REF!; #REF! PFC22: #REF!; #REF! PFC23: #REF!; #REF! PFC24: #REF!
1-2(25)sonotanenryo | haiyu | seni | gomutaiya | pura | sonotapura | RPF | RDF | neuryohaiyu | nenryopurayu | nenryoRPF | nenryoRDF | semento | seisekaisekai | seisekaidoro | sodasekai | sodadoro | sodahaiseizou | sodahaisiyo | NH3sekitan | NH3nahusa | NH3sekiyukokusu | NH3LPG | NH3LNG | NH3tennengasu | NH3kokusugasu | NH3tankasuisogasu | sirikon | Caseizou | Cakangen | etiren | asetiren | soko | doraiaisu | hunmuki | sonota1 | sonota2 | sonota3 | NH3 | N2O | HFC1 | HFC2 | PFC1 | PFC2 | SF6
| #REF! | #REF! | #REF! | #REF! | #REF! | #REF! | #REF! | #REF! | #REF! | #REF! | #REF! | #REF! | #REF! | #REF! | #REF! | #REF! | #REF! | #REF! | #REF! | #REF! | #REF! | #REF! | #REF! | #REF! | #REF! | #REF! | #REF! | #REF! | #REF! | #REF! | #REF! | #REF! | #REF! | #REF! | #REF! | #REF! | #REF! | #REF! | #REF! | #REF! | #REF! | #REF! | #REF! | #REF!
1-2(25)sonotahoka | sonota1Name | sonota1siyoutani | sonota1keisu | sonota1keisutani | sonota2Name | sonota2siyoutani | sonota2keisu | sonota2keisutani | sonota3Name | sonota3siyoutani | sonota3keisu | sonota3keisutani | HFC1Name | HFC1siyoutani | HFC1keisu | HFC1keisutani | HFC2Name | HFC2siyoutani | HFC2keisu | HFC2keisutani | #REF! HFC22: PFC1Name; #REF! HFC23: PFC1siyoutani; #REF! HFC24: PFC1keisu; #REF! HFC25: PFC1keisutani; #REF! HFC26: PFC2Name; #REF! PFC22: PFC2siyou; #REF! PFC23: PFC2keisu; #REF! PFC24: PFC2keisutani
| #REF! | #REF! | #REF! | #REF! | #REF! | #REF! | #REF! | #REF! | #REF! | #REF! | #REF! | #REF! | #REF! | #REF! | #REF! | #REF! | #REF! | #REF! | #REF! | #REF! | #REF! HFC22: #REF!; #REF! HFC23: #REF!; #REF! HFC24: #REF!; #REF! HFC25: #REF!; #REF! HFC26: #REF!; #REF! PFC22: #REF!; #REF! PFC23: #REF!; #REF! PFC24: #REF!
1-2(26)sonotanenryo | haiyu | seni | gomutaiya | pura | sonotapura | RPF | RDF | neuryohaiyu | nenryopurayu | nenryoRPF | nenryoRDF | semento | seisekaisekai | seisekaidoro | sodasekai | sodadoro | sodahaiseizou | sodahaisiyo | NH3sekitan | NH3nahusa | NH3sekiyukokusu | NH3LPG | NH3LNG | NH3tennengasu | NH3kokusugasu | NH3tankasuisogasu | sirikon | Caseizou | Cakangen | etiren | asetiren | soko | doraiaisu | hunmuki | sonota1 | sonota2 | sonota3 | NH3 | N2O | HFC1 | HFC2 | PFC1 | PFC2 | SF6
| #REF! | #REF! | #REF! | #REF! | #REF! | #REF! | #REF! | #REF! | #REF! | #REF! | #REF! | #REF! | #REF! | #REF! | #REF! | #REF! | #REF! | #REF! | #REF! | #REF! | #REF! | #REF! | #REF! | #REF! | #REF! | #REF! | #REF! | #REF! | #REF! | #REF! | #REF! | #REF! | #REF! | #REF! | #REF! | #REF! | #REF! | #REF! | #REF! | #REF! | #REF! | #REF! | #REF! | #REF!
1-2(26)sonotahoka | sonota1Name | sonota1siyoutani | sonota1keisu | sonota1keisutani | sonota2Name | sonota2siyoutani | sonota2keisu | sonota2keisutani | sonota3Name | sonota3siyoutani | sonota3keisu | sonota3keisutani | HFC1Name | HFC1siyoutani | HFC1keisu | HFC1keisutani | HFC2Name | HFC2siyoutani | HFC2keisu | HFC2keisutani | #REF! HFC22: PFC1Name; #REF! HFC23: PFC1siyoutani; #REF! HFC24: PFC1keisu; #REF! HFC25: PFC1keisutani; #REF! HFC26: PFC2Name; #REF! PFC22: PFC2siyou; #REF! PFC23: PFC2keisu; #REF! PFC24: PFC2keisutani
| #REF! | #REF! | #REF! | #REF! | #REF! | #REF! | #REF! | #REF! | #REF! | #REF! | #REF! | #REF! | #REF! | #REF! | #REF! | #REF! | #REF! | #REF! | #REF! | #REF! | #REF! HFC22: #REF!; #REF! HFC23: #REF!; #REF! HFC24: #REF!; #REF! HFC25: #REF!; #REF! HFC26: #REF!; #REF! PFC22: #REF!; #REF! PFC23: #REF!; #REF! PFC24: #REF!
besi2 | No1 | chukubun1 | naiyou1 | jiki1 | bikou1 | No2 | chukubun2 | naiyou2 | jiki2 | bikou2 | No3 | chukubun3 | naiyou3 | jiki3 | bikou3 | No4 | chukubun4 | naiyou4 | jiki4 | bikou4 | No5 | chukubun5 | naiyou5 | jiki5 | bikou5 | No6 | chukubun6 | naiyou6 | jiki6 | bikou6 | No7 | chukubun7 | naiyou7 | jiki7 | bikou7 | No8 | chukubun8 | naiyou8 | jiki8 | bikou8 | No9 | chukubun9 | naiyou9 | jiki9 | bikou9 | No10 | chukubun10 | naiyou10 | jiki10 | bikou10 | No11 | chukubun11 | naiyou11 | jiki11 | bikou11 | No12 | chukubun12 | naiyou12 | jiki12 | bikou12 | No13 | chukubun13 | naiyou13 | jiki13 | bikou13 | No14 | chukubun14 | naiyou14 | jiki14 | bikou14 | No15 | chukubun15 | naiyou15 | jiki15 | bikou15
| #REF! | #REF! | #REF! | #REF! | #REF! | #REF! | #REF! | #REF! | #REF! | #REF! | #REF! | #REF! | #REF! | #REF! | #REF! | #REF! | #REF! | #REF! | #REF! | #REF! | #REF! | #REF! | #REF! | #REF! | #REF! | #REF! | #REF! | #REF! | #REF! | #REF! | #REF! | #REF! | #REF! | #REF! | #REF! | #REF! | #REF! | #REF! | #REF! | #REF! | #REF! | #REF! | #REF! | #REF! | #REF! | #REF! | #REF! | #REF! | #REF! | #REF! | #REF! | #REF! | #REF! | #REF! | #REF! | #REF! | #REF! | #REF! | #REF! | #REF! | #REF! | #REF! | #REF! | #REF! | #REF! | #REF! | #REF! | #REF! | #REF! | #REF! | #REF! | #REF! | #REF! | #REF! | #REF!
besi3 | haishutu14 | haishutu15 | haishutu16 | haishutu17 | haishutu18 | haishutu19 | haishutu20 | haishutu21 | haishutu22 | haishutu23 | haishutu24 | haishutu25 | haishutu26 | gentani14 | gentani15 | gentani16 | gentani17 | gentani18 | gentani19 | gentani20 | gentani21 | gentani22 | gentani23 | gentani24 | gentani25 | gentani26
| #REF! | #REF! | #REF! | #REF! | #REF! | #REF! | #REF! | #REF! | #REF! | #REF! | #REF! | #REF! | #REF! | #REF! | #REF! | #REF! | #REF! | #REF! | #REF! | #REF! | #REF! | #REF! | #REF! | #REF! | #REF! | #REF!
besi4 | jiyu
#REF!